## Data Capture
DISTRIBUTOR APPLICATION CAPTURE FORM REV. 1 JULY 2023
Axis Name
Axis Description
Payload Description
Instructions for Use | Complete Yellow Cells |  |  | zur Verfügung gestellt von:
Blue Cells are Calculated
Application Type | Select …
Motor Technology | Select …
Motor Configuration | Seelct …
Rated/Continuous Torque | 10 | Nm
Speed @ Rated Torque | 100 | RPM
Speed @ Rated Torque | 10.472 | Rads/Sec
Rated Power | 0.10472 | kW
Peak Torque | 15 | Nm
Speed @ Peak Torque | 150 | RPM
Speed @ Peak Torque | 15.708 | Rads/Sec
Peak Power | 0.23562 | kW
Time at Peak Torque | 5 | Secs
Motor Supply Voltage | 24 | VDC
Estimated Rated Motor Current | 5.4542 | A | Assuming 80% System Efficiency
Estimated Peak Motor Current | 9.8175 | A | Assuming 80% System Efficiency
Ambient Temperature | 20 | Degs C
Min. Operating Temperature | -20 | Degs C
Max. Operating Temperature | 50 | Degs C
Motor Cooling Method | Air Cooling | -
Feedback Device | Halls Only | -
Holding Brake | No | -
Brake Voltage | 24 | VDC
Ingress Protection Solids | 5 | -
Ingress Protection Water | 5 | -
IP Rating | 55 | -
Max. Motor Body Length (Exc. Shaft) | 200 | mm
Max. Motor Body Diameter/Square | 150 | mm
Max. Motor Weight | 5 | Kg
Output Shaft Diameter | 12 | mm
Output Shaft Length | 25 | mm
Max. Axial Load | 1000 | N
Max. Radial Load | 1000 | N
Max. Tilting Moment (@ 1/2 Shaft Length) | 100 | Nm
Availability of Sample Motor(s) | 2023-09-01 | Date
Qty of Sample Motor(s) | 5 | No.
Target Price for Sample Motor(s) | 5000 | USD
Development Budget | 50000 | USD
Target Price for Sample Motor(s) | 4598 | EURO | Please check conversation rate
Target Price for Sample Motor(s) | 3933 | GBP | Please check conversation rate
Availability of Production Motor(s) | 2024-06-01 | Date
Number of Production Motors/Year | 1000 | No.
Target Price for Production Motors | 2400 | USD
Target Price for Production Motors | 2207 | EURO | Please check conversation rate
Target Price for Production Motors | 1888 | GBP | Please check conversation rate

## Exchange Rate
1 | USD | 0.91945 | EURO
1 | USD | 0.78643 | GBP

## Lookups
Motor Cooling | Feedback | Brake | IP Rating (Dust) | IP Rating (Liquid) | Application Type | Motor | Motor
Select … | Select … | Select … | Select … | Select | Select … | Select … | Seelct …
Unknown | Sensorless | Yes | 1 | 1 | Unknown | DC Brushed | Housed
Air Cooling | Halls Only | No | 2 | 2 | Aerospace/Defence | DC Brushless | Frameless
Liquid Cooling | Inc. Encoder + Halls |  | 3 | 3 | Industrial/Commercial
| Inc. Encoder Only |  | 4 | 4
| Resolver |  | 5 | 5
| Abs Single Turn Encoder |  | 6 | 6
| Abs Multi-Turn Encoder |  |  | 7
8
9K